## Power Budget
Power Budget
Team Number: | 206
Project Name: | Modular Motion-and-light sensing control subsystem
Team Member Names: | Adrian Perez, Zane Brauer
Version:
A. List ALL major components (active devices, integrated circuits, etc.) except for power sources, voltage regulators, resistors, capacitors, or passive elements
All Major Components | Component Name | Part Number | Supply Voltage Range | # | Absolute Maximum Current (mA) | Total Current (mA) | Unit
| Curiosity Nano (PIC18F57Q43 board) | PIC18F57Q43 | 1.8V to 5.5V | 1 | 50 | 50 | mA
| Motor Driver | TB6612FNG | 2.7V - 5.5V | 1 | 50 | 50 | mA
| DC Motor (Gearmotor) | Pololu 37D 12V DC | 12V | 1 | 5500 | 5500 | mA
| PIR Motion Sensor | LS6501LP | 11V - 25V | 1 | 1 | 1 | mA
| Pushbutton Switch | Omron B3F | Rated upto 24V | 1 | 0 | 0 | mA
| Indicator LED | WP710A10ND | 2V (forward voltage) | 1 | 10 | 10 | mA
B. Assign each major component above to ONE power rail below. Try to minimize the number of different power rails in the design. Add additional power rails or change the power rail voltages if needed.
+12V Power Rail | Component Name | Part Number | Supply Voltage Range | # | Absolute Maximum Current (mA) | Total Current (mA) | Unit
| DC Motor (Gearmotor) | Pololu 37D 12V DC | 12V | 1 | 5500 | 5500 | mA
| PIR Motion Sensor | LS6501LP | 11V - 25V | 1 | 1 | 1 | mA
[6 empty] | 0 | mA
[6 empty] | 0 | mA
[6 empty] | 0 | mA
| Subtotal |  |  |  |  | 5501 | mA
| Safety Margin |  |  |  |  | 25%
| Total Current Required on +12V Rail |  |  |  |  | 6876.25 | mA
c1. Regulator or Source Choice | External 12V, 10A SMPS | Mean Well LRS-100-12 | 12V | 1 | 8500 | 8500 | mA
| Total Remaining Current Available on +12V Rail |  |  |  |  | 1623.75 | mA
+5V Power Rail | Component Name | Part Number | Supply Voltage Range | # | Absolute Maximum Current (mA) | Total Current (mA) | Unit
| Curiosity Nano (MCU board) | PIC18F57Q43 | 1.8V to 5.5V | 1 | 50 | 50 | mA
| Motor Driver | TB6612FNG | 2.7V - 5.5V | 1 | 50 | 50 | mA
| Indicator LED | WP710A10ND | 2V (forward voltage) | 1 | 10 | 10 | mA
| Pushbutton | Omron B3F | Rated upto 24V | 1 | 0 | 0 | mA
| Subtotal |  |  |  |  | 110 | mA
| Safety Margin |  |  |  |  | 25%
| Total Current Required on +5V Rail |  |  |  |  | 137.5 | mA
c2. Regulator or Source Choice | +5V Regulator | Pololu S13V15F5 | 2.8V - 22V | 1 | 1500 | 1500 | mA
| Total Remaining Current Available on +5V Rail |  |  |  |  | 1362.5 | mA
C. For each power rail above, select a specific voltage regulator using the same process as for major component selection. Confirm that the Total Remaining Current Available on each rail above is not negative.
Rail | Component Name | Part Number | Supply Voltage Range | # | Absolute Maximum Current (mA) | Total Current (mA) | Unit
+12V Power Rail | External 12V, 10A SMPS | Mean Well LRS-100-12 | 12V | 1 | 8500 | 1 | mA
+5V Power Rail | +5V Regulator | Pololu S13V15F5 | 2.8V - 22V | 1 | 1500 | 1500 | mA
[5 empty] | Subtotal | 1501 | mA
D. Select a specific external power source (wall supply or battery) for your system, and confirm that it can supply all of the regulators for all of the power rails simultaneously. If you need multiple power sources, list each separately below and indicate which regulators will be connected to each supply. Confirm that the Total Remaining Current Available on each power source below is not negative.
External Power Source 1 | Component Name | Part Number | Supply Voltage Range | Output Voltage | Absolute Maximum Current (mA) | Total Current (mA) | Unit
Power Source 1 Selection | Plug-in Wall Supply | Mean Well GST25A24-P1J | 110VAC | +24V | 5000 | 5000 | mA
Power Rails Connected to External Power Source 1 | +12V regulator | LM7812 | +12V - 35V | +12V | 1000 | 1000 | mA
| +5V Regulator | LM7805 | +7V - 25V | +5V | 1000 | 1000 | mA
| Total Remaining Current Available on External Power Source 1 |  |  |  |  | 3000 | mA
Notes
External Supply Voltage should be determined by the dropout voltage for highest-voltage regulator (e.g., +14V for a +12V regulator).
If you have multiple units in your design (e.g., a base unit and remote unit) then you need a separate power budget for each unit